## cessna-switch-panel-pcb
Ref | Qnty | Value | Cmp name | Footprint | Description | Vendor
C1, C2, C3, C4, C5, C6, C7, C8, C9, C10, C11, C12, C13, C14, C15, | 15 | 10nF | C_Small | Capacitor_THT:C_Disc_D3.8mm_W2.6mm_P2.50mm | Unpolarized capacitor, small symbol
J1, J2, J3, J4, J5, J6, J7, J16, J21, J22, J23, J24, J25, J26, | 14 | Screw_Terminal_01x02 | Screw_Terminal_01x02 | TerminalBlock:TerminalBlock_bornier-2_P5.08mm | Generic screw terminal, single row, 01x02, script generated (kicad-library-utils/schlib/autogen/connector/)
J8, | 1 | PWM1_CONN | Conn_01x03 | Connector_PinSocket_2.54mm:PinSocket_1x03_P2.54mm_Vertical | Generic connector, single row, 01x03, script generated (kicad-library-utils/schlib/autogen/connector/)
J9, | 1 | PWM2_CONN | Conn_01x03 | Connector_PinSocket_2.54mm:PinSocket_1x03_P2.54mm_Vertical | Generic connector, single row, 01x03, script generated (kicad-library-utils/schlib/autogen/connector/)
J10, | 1 | PWM3_CONN | Conn_01x03 | Connector_PinSocket_2.54mm:PinSocket_1x03_P2.54mm_Vertical | Generic connector, single row, 01x03, script generated (kicad-library-utils/schlib/autogen/connector/)
J11, | 1 | PWM4_CONN | Conn_01x03 | Connector_PinSocket_2.54mm:PinSocket_1x03_P2.54mm_Vertical | Generic connector, single row, 01x03, script generated (kicad-library-utils/schlib/autogen/connector/)
J12, | 1 | PWM5_CONN | Conn_01x03 | Connector_PinSocket_2.54mm:PinSocket_1x03_P2.54mm_Vertical | Generic connector, single row, 01x03, script generated (kicad-library-utils/schlib/autogen/connector/)
J13, | 1 | PWM6_CONN | Conn_01x03 | Connector_PinSocket_2.54mm:PinSocket_1x03_P2.54mm_Vertical | Generic connector, single row, 01x03, script generated (kicad-library-utils/schlib/autogen/connector/)
J14, | 1 | PWM7_CONN | Conn_01x03 | Connector_PinSocket_2.54mm:PinSocket_1x03_P2.54mm_Vertical | Generic connector, single row, 01x03, script generated (kicad-library-utils/schlib/autogen/connector/)
J15, | 1 | PWM8_CONN | Conn_01x03 | Connector_PinSocket_2.54mm:PinSocket_1x03_P2.54mm_Vertical | Generic connector, single row, 01x03, script generated (kicad-library-utils/schlib/autogen/connector/)
J17, | 1 | PWM9_CONN | Conn_01x03 | Connector_PinSocket_2.54mm:PinSocket_1x03_P2.54mm_Vertical | Generic connector, single row, 01x03, script generated (kicad-library-utils/schlib/autogen/connector/)
J18, | 1 | PWM10_CONN | Conn_01x03 | Connector_PinSocket_2.54mm:PinSocket_1x03_P2.54mm_Vertical | Generic connector, single row, 01x03, script generated (kicad-library-utils/schlib/autogen/connector/)
J19, | 1 | PWM11_CONN | Conn_01x03 | Connector_PinSocket_2.54mm:PinSocket_1x03_P2.54mm_Vertical | Generic connector, single row, 01x03, script generated (kicad-library-utils/schlib/autogen/connector/)
J20, | 1 | PWM12_CONN | Conn_01x03 | Connector_PinSocket_2.54mm:PinSocket_1x03_P2.54mm_Vertical | Generic connector, single row, 01x03, script generated (kicad-library-utils/schlib/autogen/connector/)
MCU1, | 1 | Master_Arduino_Mega_Embebido_Arduino_Mega_v3 | Master_Arduino_Mega_Embebido_Arduino_Mega_v3 | Mega2560-pro-mini-radio:MEGA_Embebido